## Analysis
Row Labels |  | Row Labels | Maintainable Item | Failure Mechanism
Casing Failure | ok | Casing Failure | Casing Failure | 1.4 Deformation
Coupling Failure | ok | ELP - External leakage - process medium |  | 1.5 Looseness
DE Bearing Failure | ok | ILP - Internal leakage - process medium |  | 2.2 Corrosion
Diffuser Failure | ok | PDE - Parameter deviation |  | 2.5 Breakage
Dry Gas Seal Failure | ok | STD - Structural deficiency |  | 2.8 Burst
Impeller Failure | ok | Coupling Failure | Casing Failure Total
Local Instrumentation Failure | ok | FWR - Failure while running | Coupling Failure | 1.3 Clearance/alignment failure
Lube Oil Cooler Failure | ok | NOI - Noise |  | 1.5 Looseness
Lube Oil Filter Failure | ok | SLP - Slippage |  | 2.3 Erosion
Lube Oil Pump Failure | ok | VIB - Vibration |  | 2.4 Wear
NDE Bearing Failure | ok | DE Bearing Failure |  | 2.5 Breakage
Recycle/Anti-surge Valve Failure | ok | FWR - Failure while running |  | 2.6 Fatigue
Rundown Tank Failure | ok | NOI - Noise |  | Unbalance
Seal Gas Panel Failure | ok | OHE - Overheating | Coupling Failure Total
Shaft Failure | ok | VIB - Vibration | DE Bearing Failure | 1.3 Clearance/alignment failure
Grand Total |  | Diffuser Failure |  | 1.6 Sticking/Fouling
|  | ILP - Internal leakage - process medium |  | 2.3 Erosion
|  | PDE - Parameter deviation |  | 2.4 Wear
|  | PLU - Plugged/ choked |  | 2.5 Breakage
|  | STD - Structural deficiency |  | 2.6 Fatigue
|  | Dry Gas Seal Failure |  | 2.7 Overheating
|  | ELP - External leakage - process medium | DE Bearing Failure Total
|  | ILP - Internal leakage - process medium | Diffuser Failure | 1.4 Deformation
|  | PDE - Parameter deviation |  | 1.5 Looseness
|  | SPO - Spurious operation |  | 2.2 Corrosion
|  | Impeller Failure |  | 2.3 Erosion
|  | FWR - Failure while running |  | 2.4 Wear
|  | LOO - Very low output |  | 2.5 Breakage
|  | NOI - Noise | Diffuser Failure Total
|  | VIB - Vibration | Dry Gas Seal Failure | 1.4 Deformation
|  | Local Instrumentation Failure |  | 1.5 Looseness
|  | AIR - Abnormal instrument reading |  | 2.2 Corrosion
|  | CSF - Control / signal failure |  | 2.4 Wear
|  | PDE - Parameter deviation |  | 3.1 Control failure
|  | SHH - Spurious high alarm level |  | 3.2 No signal/indication/alarm
|  | SLL - Spurious low alarm level |  | 3.3 Faulty signal/indication/alarm
|  | SPO - Spurious operation | Dry Gas Seal Failure Total
|  | Lube Oil Cooler Failure | Impeller Failure | 1.2 Vibration
|  | ELU - External leakage - utility medium |  | 1.3 Clearance/alignment failure
|  | IHT - Insufficient heat transfer |  | 2.3 Erosion
|  | ILU - Internal leakage - utility medium |  | 2.4 Wear
|  | PDE - Parameter deviation |  | 2.5 Breakage
|  | PLU - Plugged/ choked |  | 2.6 Fatigue
|  | Lube Oil Filter Failure | Impeller Failure Total
|  | ELU - External leakage - utility medium | Local Instrumentation Failure | 3.1 Control failure
|  | LOO - Low output |  | 3.2 No signal/indication/alarm
|  | PLU - Plugged/ choked |  | 3.3 Faulty signal/indication/alarm
|  | Lube Oil Pump Failure |  | 3.5 Software error
|  | FTS - Failure to start on demand |  | 3.4 Out of adjustment
|  | FWR - Failure while running | Local Instrumentation Failure Total
|  | LOO - Low output | Lube Oil Cooler Failure | 1.4 Deformation
|  | NOI - Noise |  | 1.6 Sticking
|  | PDE - Parameter deviation |  | 2.2 Corrosion
|  | NDE Bearing Failure |  | 2.3 Erosion
|  | FWR - Failure while running |  | 2.4 Wear
|  | NOI - Noise |  | 2.5 Breakage
|  | OHE - Overheating |  | 3.1 Control failure
|  | VIB - Vibration | Lube Oil Cooler Failure Total
|  | Recycle/Anti-surge Valve Failure | Lube Oil Filter Failure | 1.5 Looseness
|  | FTC - Failure to close on demand |  | 1.6 Sticking
|  | FTO - Failure to open on demand |  | 2.2 Corrosion
|  | FTR - Failure to regulate |  | 2.4 Wear
|  | LCP - Leakage in closed position | Lube Oil Filter Failure Total
|  | Rundown Tank Failure | Lube Oil Pump Failure | 1.2 Vibration
|  | ELU - External leakage - process medium |  | 1.3 Clearance/alignment failure
|  | ILU - Internal leakage - process medium |  | 1.5 Looseness
|  | PDE - Parameter deviation |  | 1.6 Sticking
|  | PLU - Plugged/ choked |  | 2.3 Erosion
|  | STD - Structural deficiency |  | 2.4 Wear
|  | Seal Gas Panel Failure |  | 2.5 Breakage
|  | CSF - Control / signal failure |  | 2.6 Fatigue
|  | ELP - External leakage - process medium |  | 3.1 Control failure
|  | PDE - Parameter deviation |  | 3.2 No signal/indication/alarm
|  | SPO - Spurious operation |  | 4.1 Short circuiting
|  | Shaft Failure | Lube Oil Pump Failure Total
|  | FWR - Failure while running | NDE Bearing Failure | 1.3 Clearance/alignment failure
|  | NOI - Noise |  | 1.5 Looseness
|  | VIB - Vibration |  | 1.6 Sticking
|  | Grand Total |  | 2.3 Erosion
2.4 Wear
2.5 Breakage
2.6 Fatigue
NDE Bearing Failure Total
|  |  | Recycle/Anti-surge Valve Failure | 1.3 Clearance/alignment failure
1.5 Looseness
1.6 Sticking
2.4 Wear
3.1 Control failure
Recycle/Anti-surge Valve Failure Total
|  |  | Rundown Tank Failure | 1.4 Deformation
1.5 Looseness
1.6 Sticking
2.2 Corrosion
2.4 Wear
2.5 Breakage
2.8 Burst
3.1 Control failure
Rundown Tank Failure Total
|  |  | Seal Gas Panel Failure | 1.5 Looseness
2.2 Corrosion
2.4 Wear
3.1 Control failure
3.2 No signal/indication/alarm
3.3 Faulty signal/indication/alarm
Seal Gas Panel Failure Total
|  |  | Shaft Failure | 1.3 Clearance/alignment failure
2.3 Erosion
2.5 Breakage
2.6 Fatigue
Shaft Failure Total
Grand Total
Casing Failure1.4 Deformation
Casing Failure1.5 Looseness
Casing Failure2.2 Corrosion
Casing Failure2.5 Breakage
Casing Failure2.8 Burst
Casing Failure Total
Coupling Failure1.3 Clearance/alignment failure
Coupling Failure1.5 Looseness
Coupling Failure2.3 Erosion
Coupling Failure2.4 Wear
Coupling Failure2.5 Breakage
Coupling Failure2.6 Fatigue
Coupling FailureUnbalance
Coupling Failure Total
DE Bearing Failure1.3 Clearance/alignment failure
DE Bearing Failure1.6 Sticking/Fouling
DE Bearing Failure2.3 Erosion
DE Bearing Failure2.4 Wear
DE Bearing Failure2.5 Breakage
DE Bearing Failure2.6 Fatigue
DE Bearing Failure2.7 Overheating
DE Bearing Failure Total
Diffuser Failure1.4 Deformation
Diffuser Failure1.5 Looseness
Diffuser Failure2.2 Corrosion
Diffuser Failure2.3 Erosion
Diffuser Failure2.4 Wear
Diffuser Failure2.5 Breakage
Diffuser Failure Total
Dry Gas Seal Failure1.4 Deformation
Dry Gas Seal Failure1.5 Looseness
Dry Gas Seal Failure2.2 Corrosion
Dry Gas Seal Failure2.4 Wear
Dry Gas Seal Failure3.1 Control failure
Dry Gas Seal Failure3.2 No signal/indication/alarm
Dry Gas Seal Failure3.3 Faulty signal/indication/alarm
Dry Gas Seal Failure Total
Impeller Failure1.2 Vibration
Impeller Failure1.3 Clearance/alignment failure
Impeller Failure2.3 Erosion
Impeller Failure2.4 Wear
Impeller Failure2.5 Breakage
Impeller Failure2.6 Fatigue
Impeller Failure Total
Local Instrumentation Failure3.1 Control failure
Local Instrumentation Failure3.2 No signal/indication/alarm
Local Instrumentation Failure3.3 Faulty signal/indication/alarm
Local Instrumentation Failure3.5 Software error
Local Instrumentation Failure3.4 Out of adjustment
Local Instrumentation Failure Total
Lube Oil Cooler Failure1.4 Deformation
Lube Oil Cooler Failure1.6 Sticking
Lube Oil Cooler Failure2.2 Corrosion
Lube Oil Cooler Failure2.3 Erosion
Lube Oil Cooler Failure2.4 Wear
Lube Oil Cooler Failure2.5 Breakage
Lube Oil Cooler Failure3.1 Control failure
Lube Oil Cooler Failure Total
Lube Oil Filter Failure1.5 Looseness
Lube Oil Filter Failure1.6 Sticking
Lube Oil Filter Failure2.2 Corrosion
Lube Oil Filter Failure2.4 Wear
Lube Oil Filter Failure Total
Lube Oil Pump Failure1.2 Vibration
Lube Oil Pump Failure1.3 Clearance/alignment failure
Lube Oil Pump Failure1.5 Looseness
Lube Oil Pump Failure1.6 Sticking
Lube Oil Pump Failure2.3 Erosion
Lube Oil Pump Failure2.4 Wear
Lube Oil Pump Failure2.5 Breakage
Lube Oil Pump Failure2.6 Fatigue
Lube Oil Pump Failure3.1 Control failure
Lube Oil Pump Failure3.2 No signal/indication/alarm
Lube Oil Pump Failure4.1 Short circuiting
Lube Oil Pump Failure Total
NDE Bearing Failure1.3 Clearance/alignment failure
NDE Bearing Failure1.5 Looseness
NDE Bearing Failure1.6 Sticking
NDE Bearing Failure2.3 Erosion
NDE Bearing Failure2.4 Wear
NDE Bearing Failure2.5 Breakage
NDE Bearing Failure2.6 Fatigue
NDE Bearing Failure Total
Recycle/Anti-surge Valve Failure1.3 Clearance/alignment failure
Recycle/Anti-surge Valve Failure1.5 Looseness
Recycle/Anti-surge Valve Failure1.6 Sticking
Recycle/Anti-surge Valve Failure2.4 Wear
Recycle/Anti-surge Valve Failure3.1 Control failure
Recycle/Anti-surge Valve Failure Total
Rundown Tank Failure1.4 Deformation
Rundown Tank Failure1.5 Looseness
Rundown Tank Failure1.6 Sticking
Rundown Tank Failure2.2 Corrosion
Rundown Tank Failure2.4 Wear
Rundown Tank Failure2.5 Breakage
Rundown Tank Failure2.8 Burst
Rundown Tank Failure3.1 Control failure
Rundown Tank Failure Total
Seal Gas Panel Failure1.5 Looseness
Seal Gas Panel Failure2.2 Corrosion
Seal Gas Panel Failure2.4 Wear
Seal Gas Panel Failure3.1 Control failure
Seal Gas Panel Failure3.2 No signal/indication/alarm
Seal Gas Panel Failure3.3 Faulty signal/indication/alarm
Seal Gas Panel Failure Total
Shaft Failure1.3 Clearance/alignment failure
Shaft Failure2.3 Erosion
Shaft Failure2.5 Breakage
Shaft Failure2.6 Fatigue

## FMEA_COCE
Item Class | Function | Maintainable Item | Maintainable Item Function | Symptom | Failure Mechanism | Failure Effect | Treatment Actions | Reporting Question ID | Treatment Action Type
Centrifugal Compressor | Compress hydrocarbon gas to required discharge flow and pressure within surge margin and efficiency limits. | Casing Failure | Provide pressure containment and flow path (volute/diffuser). | ELP - External leakage - process medium | 1.4 Deformation | Flange/case distortion opens leak paths
Centrifugal Compressor | Compress hydrocarbon gas to required discharge flow and pressure within surge margin and efficiency limits. | Casing Failure | Provide pressure containment and flow path (volute/diffuser). | ELP - External leakage - process medium | 1.4 Deformation | Flange/case distortion opens leak paths
Centrifugal Compressor | Compress hydrocarbon gas to required discharge flow and pressure within surge margin and efficiency limits. | Casing Failure | Provide pressure containment and flow path (volute/diffuser). | ELP - External leakage - process medium | 1.5 Looseness | Gasket compression loss/fastener relaxation
Centrifugal Compressor | Compress hydrocarbon gas to required discharge flow and pressure within surge margin and efficiency limits. | Casing Failure | Provide pressure containment and flow path (volute/diffuser). | ELP - External leakage - process medium | 1.5 Looseness | Gasket compression loss/fastener relaxation
Centrifugal Compressor | Compress hydrocarbon gas to required discharge flow and pressure within surge margin and efficiency limits. | Casing Failure | Provide pressure containment and flow path (volute/diffuser). | ELP - External leakage - process medium | 2.2 Corrosion | External corrosion tunnels gasket surfaces
Centrifugal Compressor | Compress hydrocarbon gas to required discharge flow and pressure within surge margin and efficiency limits. | Casing Failure | Provide pressure containment and flow path (volute/diffuser). | ELP - External leakage - process medium | 2.2 Corrosion | External corrosion tunnels gasket surfaces
Centrifugal Compressor | Compress hydrocarbon gas to required discharge flow and pressure within surge margin and efficiency limits. | Casing Failure | Provide pressure containment and flow path (volute/diffuser). | ILP - Internal leakage - process medium | 1.4 Deformation | Casing distortion causes internal bypass/recirculation
Centrifugal Compressor | Compress hydrocarbon gas to required discharge flow and pressure within surge margin and efficiency limits. | Casing Failure | Provide pressure containment and flow path (volute/diffuser). | ILP - Internal leakage - process medium | 1.4 Deformation | Casing distortion causes internal bypass/recirculation
Centrifugal Compressor | Compress hydrocarbon gas to required discharge flow and pressure within surge margin and efficiency limits. | Casing Failure | Provide pressure containment and flow path (volute/diffuser). | ILP - Internal leakage - process medium | 2.5 Breakage | Crack allows internal cross-leakage
Centrifugal Compressor | Compress hydrocarbon gas to required discharge flow and pressure within surge margin and efficiency limits. | Casing Failure | Provide pressure containment and flow path (volute/diffuser). | ILP - Internal leakage - process medium | 2.5 Breakage | Crack allows internal cross-leakage
Centrifugal Compressor | Compress hydrocarbon gas to required discharge flow and pressure within surge margin and efficiency limits. | Casing Failure | Provide pressure containment and flow path (volute/diffuser). | PDE - Parameter deviation | 1.4 Deformation | Thermal growth misaligns internals—performance drop
Centrifugal Compressor | Compress hydrocarbon gas to required discharge flow and pressure within surge margin and efficiency limits. | Casing Failure | Provide pressure containment and flow path (volute/diffuser). | PDE - Parameter deviation | 1.4 Deformation | Thermal growth misaligns internals—performance drop
Centrifugal Compressor | Compress hydrocarbon gas to required discharge flow and pressure within surge margin and efficiency limits. | Casing Failure | Provide pressure containment and flow path (volute/diffuser). | STD - Structural deficiency | 2.8 Burst | Overpressure risks breach if PSV inadequate
Centrifugal Compressor | Compress hydrocarbon gas to required discharge flow and pressure within surge margin and efficiency limits. | Casing Failure | Provide pressure containment and flow path (volute/diffuser). | STD - Structural deficiency | 2.8 Burst | Overpressure risks breach if PSV inadequate
Centrifugal Compressor | Compress hydrocarbon gas to required discharge flow and pressure within surge margin and efficiency limits. | Casing Failure | Provide pressure containment and flow path (volute/diffuser). | PDE - Parameter deviation | 2.2 Corrosion | Surface degradation shifts performance
Centrifugal Compressor | Compress hydrocarbon gas to required discharge flow and pressure within surge margin and efficiency limits. | Casing Failure | Provide pressure containment and flow path (volute/diffuser). | PDE - Parameter deviation | 2.2 Corrosion | Surface degradation shifts performance
Centrifugal Compressor | Compress hydrocarbon gas to required discharge flow and pressure within surge margin and efficiency limits. | Casing Failure | Provide pressure containment and flow path (volute/diffuser). | STD - Structural deficiency | 1.4 Deformation | Distortion compromises structure
Centrifugal Compressor | Compress hydrocarbon gas to required discharge flow and pressure within surge margin and efficiency limits. | Casing Failure | Provide pressure containment and flow path (volute/diffuser). | STD - Structural deficiency | 1.4 Deformation | Distortion compromises structure
Centrifugal Compressor | Compress hydrocarbon gas to required discharge flow and pressure within surge margin and efficiency limits. | Coupling Failure | Transmit torque and accommodate misalignment between driver and compressor. | FWR - Failure while running | 2.5 Breakage | Spacer failure causes immediate trip
Centrifugal Compressor | Compress hydrocarbon gas to required discharge flow and pressure within surge margin and efficiency limits. | Coupling Failure | Transmit torque and accommodate misalignment between driver and compressor. | FWR - Failure while running | 2.5 Breakage | Spacer failure causes immediate trip
Centrifugal Compressor | Compress hydrocarbon gas to required discharge flow and pressure within surge margin and efficiency limits. | Coupling Failure | Transmit torque and accommodate misalignment between driver and compressor. | NOI - Noise | 2.4 Wear | Element wear causes rattle and torsional chatter
Centrifugal Compressor | Compress hydrocarbon gas to required discharge flow and pressure within surge margin and efficiency limits. | Coupling Failure | Transmit torque and accommodate misalignment between driver and compressor. | NOI - Noise | 2.4 Wear | Element wear causes rattle and torsional chatter
Centrifugal Compressor | Compress hydrocarbon gas to required discharge flow and pressure within surge margin and efficiency limits. | Coupling Failure | Transmit torque and accommodate misalignment between driver and compressor. | SLP - Slippage | 1.5 Looseness | Key/keyway slippage creating phase drift
Centrifugal Compressor | Compress hydrocarbon gas to required discharge flow and pressure within surge margin and efficiency limits. | Coupling Failure | Transmit torque and accommodate misalignment between driver and compressor. | SLP - Slippage | 1.5 Looseness | Key/keyway slippage creating phase drift
Centrifugal Compressor | Compress hydrocarbon gas to required discharge flow and pressure within surge margin and efficiency limits. | Coupling Failure | Transmit torque and accommodate misalignment between driver and compressor. | VIB - Vibration | 1.3 Clearance/alignment failure | Misalignment raises bearing load and vibration
Centrifugal Compressor | Compress hydrocarbon gas to required discharge flow and pressure within surge margin and efficiency limits. | Coupling Failure | Transmit torque and accommodate misalignment between driver and compressor. | VIB - Vibration | 1.3 Clearance/alignment failure | Misalignment raises bearing load and vibration
Centrifugal Compressor | Compress hydrocarbon gas to required discharge flow and pressure within surge margin and efficiency limits. | Coupling Failure | Transmit torque and accommodate misalignment between driver and compressor. | VIB - Vibration | 1.5 Looseness | Fastener loosening increases runout
Centrifugal Compressor | Compress hydrocarbon gas to required discharge flow and pressure within surge margin and efficiency limits. | Coupling Failure | Transmit torque and accommodate misalignment between driver and compressor. | VIB - Vibration | 1.5 Looseness | Fastener loosening increases runout
Centrifugal Compressor | Compress hydrocarbon gas to required discharge flow and pressure within surge margin and efficiency limits. | Coupling Failure | Transmit torque and accommodate misalignment between driver and compressor. | FWR - Failure while running | 2.6 Fatigue | Crack growth precipitates in-run failure
Centrifugal Compressor | Compress hydrocarbon gas to required discharge flow and pressure within surge margin and efficiency limits. | Coupling Failure | Transmit torque and accommodate misalignment between driver and compressor. | FWR - Failure while running | 2.6 Fatigue | Crack growth precipitates in-run failure
Centrifugal Compressor | Compress hydrocarbon gas to required discharge flow and pressure within surge margin and efficiency limits. | Coupling Failure | Transmit torque and accommodate misalignment between driver and compressor. | NOI - Noise | 2.3 Erosion | Surface roughness/erosion increases aero noise
Centrifugal Compressor | Compress hydrocarbon gas to required discharge flow and pressure within surge margin and efficiency limits. | Coupling Failure | Transmit torque and accommodate misalignment between driver and compressor. | NOI - Noise | 2.3 Erosion | Surface roughness/erosion increases aero noise
Centrifugal Compressor | Compress hydrocarbon gas to required discharge flow and pressure within surge margin and efficiency limits. | Coupling Failure | Transmit torque and accommodate misalignment between driver and compressor. | VIB - Vibration | Unbalance | Unbalance at coupling causes increased vibration
Centrifugal Compressor | Compress hydrocarbon gas to required discharge flow and pressure within surge margin and efficiency limits. | Coupling Failure | Transmit torque and accommodate misalignment between driver and compressor. | VIB - Vibration | Unbalance | Unbalance at coupling causes increased vibration
Centrifugal Compressor | Compress hydrocarbon gas to required discharge flow and pressure within surge margin and efficiency limits. | DE Bearing Failure | Support rotor radial load at drive end; control runout and film stability. | FWR - Failure while running | 2.5 Breakage | Cage fracture causes sudden failure
Centrifugal Compressor | Compress hydrocarbon gas to required discharge flow and pressure within surge margin and efficiency limits. | DE Bearing Failure | Support rotor radial load at drive end; control runout and film stability. | FWR - Failure while running | 2.5 Breakage | Cage fracture causes sudden failure
Centrifugal Compressor | Compress hydrocarbon gas to required discharge flow and pressure within surge margin and efficiency limits. | DE Bearing Failure | Support rotor radial load at drive end; control runout and film stability. | NOI - Noise | 2.4 Wear | Spalling/cage defects generate audible noise
Centrifugal Compressor | Compress hydrocarbon gas to required discharge flow and pressure within surge margin and efficiency limits. | DE Bearing Failure | Support rotor radial load at drive end; control runout and film stability. | NOI - Noise | 2.4 Wear | Spalling/cage defects generate audible noise
Centrifugal Compressor | Compress hydrocarbon gas to required discharge flow and pressure within surge margin and efficiency limits. | DE Bearing Failure | Support rotor radial load at drive end; control runout and film stability. | OHE - Overheating | 2.7 Overheating | Lubrication film collapse elevates metal temperature
Centrifugal Compressor | Compress hydrocarbon gas to required discharge flow and pressure within surge margin and efficiency limits. | DE Bearing Failure | Support rotor radial load at drive end; control runout and film stability. | OHE - Overheating | 2.7 Overheating | Lubrication film collapse elevates metal temperature
Centrifugal Compressor | Compress hydrocarbon gas to required discharge flow and pressure within surge margin and efficiency limits. | DE Bearing Failure | Support rotor radial load at drive end; control runout and film stability. | VIB - Vibration | 1.3 Clearance/alignment failure | Misalignment elevates load and heat
Centrifugal Compressor | Compress hydrocarbon gas to required discharge flow and pressure within surge margin and efficiency limits. | DE Bearing Failure | Support rotor radial load at drive end; control runout and film stability. | VIB - Vibration | 1.3 Clearance/alignment failure | Misalignment elevates load and heat
Centrifugal Compressor | Compress hydrocarbon gas to required discharge flow and pressure within surge margin and efficiency limits. | DE Bearing Failure | Support rotor radial load at drive end; control runout and film stability. | VIB - Vibration | 2.4 Wear | Bearing wear increases clearance and rotor vibration
Centrifugal Compressor | Compress hydrocarbon gas to required discharge flow and pressure within surge margin and efficiency limits. | DE Bearing Failure | Support rotor radial load at drive end; control runout and film stability. | VIB - Vibration | 2.4 Wear | Bearing wear increases clearance and rotor vibration
Centrifugal Compressor | Compress hydrocarbon gas to required discharge flow and pressure within surge margin and efficiency limits. | DE Bearing Failure | Support rotor radial load at drive end; control runout and film stability. | FWR - Failure while running | 2.6 Fatigue | Crack growth precipitates in-run failure
Centrifugal Compressor | Compress hydrocarbon gas to required discharge flow and pressure within surge margin and efficiency limits. | DE Bearing Failure | Support rotor radial load at drive end; control runout and film stability. | FWR - Failure while running | 2.6 Fatigue | Crack growth precipitates in-run failure
Centrifugal Compressor | Compress hydrocarbon gas to required discharge flow and pressure within surge margin and efficiency limits. | DE Bearing Failure | Support rotor radial load at drive end; control runout and film stability. | NOI - Noise | 2.3 Erosion | Surface roughness/erosion increases aero noise
Centrifugal Compressor | Compress hydrocarbon gas to required discharge flow and pressure within surge margin and efficiency limits. | DE Bearing Failure | Support rotor radial load at drive end; control runout and film stability. | NOI - Noise | 2.3 Erosion | Surface roughness/erosion increases aero noise
Centrifugal Compressor | Compress hydrocarbon gas to required discharge flow and pressure within surge margin and efficiency limits. | DE Bearing Failure | Support rotor radial load at drive end; control runout and film stability. | OHE - Overheating | 1.3 Clearance/alignment failure | Rub/edge loading elevates metal temp
Centrifugal Compressor | Compress hydrocarbon gas to required discharge flow and pressure within surge margin and efficiency limits. | DE Bearing Failure | Support rotor radial load at drive end; control runout and film stability. | OHE - Overheating | 1.3 Clearance/alignment failure | Rub/edge loading elevates metal temp
Centrifugal Compressor | Compress hydrocarbon gas to required discharge flow and pressure within surge margin and efficiency limits. | DE Bearing Failure | Support rotor radial load at drive end; control runout and film stability. | OHE - Overheating | 1.6 Sticking/Fouling | Varnish/deposits reduce oil film; friction increase
Centrifugal Compressor | Compress hydrocarbon gas to required discharge flow and pressure within surge margin and efficiency limits. | DE Bearing Failure | Support rotor radial load at drive end; control runout and film stability. | OHE - Overheating | 1.6 Sticking/Fouling | Varnish/deposits reduce oil film; friction increase
Centrifugal Compressor | Compress hydrocarbon gas to required discharge flow and pressure within surge margin and efficiency limits. | DE Bearing Failure | Support rotor radial load at drive end; control runout and film stability. | OHE - Overheating | 2.4 Wear | Boundary lubrication accelerates wear
Centrifugal Compressor | Compress hydrocarbon gas to required discharge flow and pressure within surge margin and efficiency limits. | DE Bearing Failure | Support rotor radial load at drive end; control runout and film stability. | VIB - Vibration | 1.6 Sticking/Fouling | Varnish/deposits reduce oil film; friction increase
Centrifugal Compressor | Compress hydrocarbon gas to required discharge flow and pressure within surge margin and efficiency limits. | DE Bearing Failure | Support rotor radial load at drive end; control runout and film stability. | VIB - Vibration | 1.6 Sticking/Fouling | Varnish/deposits reduce oil film; friction increase
Centrifugal Compressor | Compress hydrocarbon gas to required discharge flow and pressure within surge margin and efficiency limits. | Diffuser Failure | Convert rotor kinetic energy into static pressure via stationary vanes; stabilize flow before volute. | ILP - Internal leakage - process medium | 1.5 Looseness | Loose vane ring allows bypass recirculation
Centrifugal Compressor | Compress hydrocarbon gas to required discharge flow and pressure within surge margin and efficiency limits. | Diffuser Failure | Convert rotor kinetic energy into static pressure via stationary vanes; stabilize flow before volute. | ILP - Internal leakage - process medium | 1.5 Looseness | Loose vane ring allows bypass recirculation
Centrifugal Compressor | Compress hydrocarbon gas to required discharge flow and pressure within surge margin and efficiency limits. | Diffuser Failure | Convert rotor kinetic energy into static pressure via stationary vanes; stabilize flow before volute. | PDE - Parameter deviation | 1.4 Deformation | Vane distortion shifts performance map (head/efficiency loss)
Centrifugal Compressor | Compress hydrocarbon gas to required discharge flow and pressure within surge margin and efficiency limits. | Diffuser Failure | Convert rotor kinetic energy into static pressure via stationary vanes; stabilize flow before volute. | PDE - Parameter deviation | 1.4 Deformation | Vane distortion shifts performance map (head/efficiency loss)
Centrifugal Compressor | Compress hydrocarbon gas to required discharge flow and pressure within surge margin and efficiency limits. | Diffuser Failure | Convert rotor kinetic energy into static pressure via stationary vanes; stabilize flow before volute. | PDE - Parameter deviation | 2.2 Corrosion | Pitting alters surface roughness, reducing pressure recovery
Centrifugal Compressor | Compress hydrocarbon gas to required discharge flow and pressure within surge margin and efficiency limits. | Diffuser Failure | Convert rotor kinetic energy into static pressure via stationary vanes; stabilize flow before volute. | PDE - Parameter deviation | 2.2 Corrosion | Pitting alters surface roughness, reducing pressure recovery
Centrifugal Compressor | Compress hydrocarbon gas to required discharge flow and pressure within surge margin and efficiency limits. | Diffuser Failure | Convert rotor kinetic energy into static pressure via stationary vanes; stabilize flow before volute. | PDE - Parameter deviation | 2.3 Erosion | Leading-edge erosion degrades diffusion efficiency
Centrifugal Compressor | Compress hydrocarbon gas to required discharge flow and pressure within surge margin and efficiency limits. | Diffuser Failure | Convert rotor kinetic energy into static pressure via stationary vanes; stabilize flow before volute. | PDE - Parameter deviation | 2.3 Erosion | Leading-edge erosion degrades diffusion efficiency
Centrifugal Compressor | Compress hydrocarbon gas to required discharge flow and pressure within surge margin and efficiency limits. | Diffuser Failure | Convert rotor kinetic energy into static pressure via stationary vanes; stabilize flow before volute. | PLU - Plugged/ choked | 2.4 Wear | Fouling/particulate deposition chokes flow area
Centrifugal Compressor | Compress hydrocarbon gas to required discharge flow and pressure within surge margin and efficiency limits. | Diffuser Failure | Convert rotor kinetic energy into static pressure via stationary vanes; stabilize flow before volute. | PLU - Plugged/ choked | 2.4 Wear | Fouling/particulate deposition chokes flow area
Centrifugal Compressor | Compress hydrocarbon gas to required discharge flow and pressure within surge margin and efficiency limits. | Diffuser Failure | Convert rotor kinetic energy into static pressure via stationary vanes; stabilize flow before volute. | STD - Structural deficiency | 2.5 Breakage | Vane crack/break causes internal recirculation
Centrifugal Compressor | Compress hydrocarbon gas to required discharge flow and pressure within surge margin and efficiency limits. | Diffuser Failure | Convert rotor kinetic energy into static pressure via stationary vanes; stabilize flow before volute. | STD - Structural deficiency | 2.5 Breakage | Vane crack/break causes internal recirculation
Centrifugal Compressor | Compress hydrocarbon gas to required discharge flow and pressure within surge margin and efficiency limits. | Diffuser Failure | Convert rotor kinetic energy into static pressure via stationary vanes; stabilize flow before volute. | ILP - Internal leakage - process medium | 2.5 Breakage | Crack allows internal bypass
Centrifugal Compressor | Compress hydrocarbon gas to required discharge flow and pressure within surge margin and efficiency limits. | Diffuser Failure | Convert rotor kinetic energy into static pressure via stationary vanes; stabilize flow before volute. | ILP - Internal leakage - process medium | 2.5 Breakage | Crack allows internal bypass
Centrifugal Compressor | Compress hydrocarbon gas to required discharge flow and pressure within surge margin and efficiency limits. | Diffuser Failure | Convert rotor kinetic energy into static pressure via stationary vanes; stabilize flow before volute. | STD - Structural deficiency | 1.4 Deformation | Distortion compromises structure
Centrifugal Compressor | Compress hydrocarbon gas to required discharge flow and pressure within surge margin and efficiency limits. | Diffuser Failure | Convert rotor kinetic energy into static pressure via stationary vanes; stabilize flow before volute. | STD - Structural deficiency | 1.4 Deformation | Distortion compromises structure
Centrifugal Compressor | Compress hydrocarbon gas to required discharge flow and pressure within surge margin and efficiency limits. | Dry Gas Seal Failure | Provide non-contact sealing to prevent process gas leakage to atmosphere. | ELP - External leakage - process medium | 1.4 Deformation | Face distortion/thermal bow increases leakage
Centrifugal Compressor | Compress hydrocarbon gas to required discharge flow and pressure within surge margin and efficiency limits. | Dry Gas Seal Failure | Provide non-contact sealing to prevent process gas leakage to atmosphere. | ELP - External leakage - process medium | 1.4 Deformation | Face distortion/thermal bow increases leakage
Centrifugal Compressor | Compress hydrocarbon gas to required discharge flow and pressure within surge margin and efficiency limits. | Dry Gas Seal Failure | Provide non-contact sealing to prevent process gas leakage to atmosphere. | ELP - External leakage - process medium | 1.5 Looseness | Hardware/secondary seals loosen—emissions increase
Centrifugal Compressor | Compress hydrocarbon gas to required discharge flow and pressure within surge margin and efficiency limits. | Dry Gas Seal Failure | Provide non-contact sealing to prevent process gas leakage to atmosphere. | ELP - External leakage - process medium | 1.5 Looseness | Hardware/secondary seals loosen—emissions increase
Centrifugal Compressor | Compress hydrocarbon gas to required discharge flow and pressure within surge margin and efficiency limits. | Dry Gas Seal Failure | Provide non-contact sealing to prevent process gas leakage to atmosphere. | ELP - External leakage - process medium | 2.4 Wear | Face wear raises leakage rate
Centrifugal Compressor | Compress hydrocarbon gas to required discharge flow and pressure within surge margin and efficiency limits. | Dry Gas Seal Failure | Provide non-contact sealing to prevent process gas leakage to atmosphere. | ELP - External leakage - process medium | 2.4 Wear | Face wear raises leakage rate
Centrifugal Compressor | Compress hydrocarbon gas to required discharge flow and pressure within surge margin and efficiency limits. | Dry Gas Seal Failure | Provide non-contact sealing to prevent process gas leakage to atmosphere. | ILP - Internal leakage - process medium | 2.2 Corrosion | Corrosion products prevent proper face sealing
Centrifugal Compressor | Compress hydrocarbon gas to required discharge flow and pressure within surge margin and efficiency limits. | Dry Gas Seal Failure | Provide non-contact sealing to prevent process gas leakage to atmosphere. | ILP - Internal leakage - process medium | 2.2 Corrosion | Corrosion products prevent proper face sealing
Centrifugal Compressor | Compress hydrocarbon gas to required discharge flow and pressure within surge margin and efficiency limits. | Dry Gas Seal Failure | Provide non-contact sealing to prevent process gas leakage to atmosphere. | ILP - Internal leakage - process medium | 2.4 Wear | Primary-to-secondary leakage increases recirculation
Centrifugal Compressor | Compress hydrocarbon gas to required discharge flow and pressure within surge margin and efficiency limits. | Dry Gas Seal Failure | Provide non-contact sealing to prevent process gas leakage to atmosphere. | ILP - Internal leakage - process medium | 2.4 Wear | Primary-to-secondary leakage increases recirculation
Centrifugal Compressor | Compress hydrocarbon gas to required discharge flow and pressure within surge margin and efficiency limits. | Dry Gas Seal Failure | Provide non-contact sealing to prevent process gas leakage to atmosphere. | PDE - Parameter deviation | 3.1 Control failure | Incorrect seal gas control pressures
Centrifugal Compressor | Compress hydrocarbon gas to required discharge flow and pressure within surge margin and efficiency limits. | Dry Gas Seal Failure | Provide non-contact sealing to prevent process gas leakage to atmosphere. | PDE - Parameter deviation | 3.1 Control failure | Incorrect seal gas control pressures
Centrifugal Compressor | Compress hydrocarbon gas to required discharge flow and pressure within surge margin and efficiency limits. | Dry Gas Seal Failure | Provide non-contact sealing to prevent process gas leakage to atmosphere. | SPO - Spurious operation | 3.2 No signal/indication/alarm | False low DP trips or alarms
Centrifugal Compressor | Compress hydrocarbon gas to required discharge flow and pressure within surge margin and efficiency limits. | Dry Gas Seal Failure | Provide non-contact sealing to prevent process gas leakage to atmosphere. | SPO - Spurious operation | 3.2 No signal/indication/alarm | False low DP trips or alarms
Centrifugal Compressor | Compress hydrocarbon gas to required discharge flow and pressure within surge margin and efficiency limits. | Dry Gas Seal Failure | Provide non-contact sealing to prevent process gas leakage to atmosphere. | PDE - Parameter deviation | 3.2 No signal/indication/alarm | Loss of DP/vent indication
Centrifugal Compressor | Compress hydrocarbon gas to required discharge flow and pressure within surge margin and efficiency limits. | Dry Gas Seal Failure | Provide non-contact sealing to prevent process gas leakage to atmosphere. | PDE - Parameter deviation | 3.2 No signal/indication/alarm | Loss of DP/vent indication
Centrifugal Compressor | Compress hydrocarbon gas to required discharge flow and pressure within surge margin and efficiency limits. | Dry Gas Seal Failure | Provide non-contact sealing to prevent process gas leakage to atmosphere. | SPO - Spurious operation | 3.3 Faulty signal/indication/alarm | False low DP/flow alarms
Centrifugal Compressor | Compress hydrocarbon gas to required discharge flow and pressure within surge margin and efficiency limits. | Dry Gas Seal Failure | Provide non-contact sealing to prevent process gas leakage to atmosphere. | SPO - Spurious operation | 3.3 Faulty signal/indication/alarm | False low DP/flow alarms
Centrifugal Compressor | Compress hydrocarbon gas to required discharge flow and pressure within surge margin and efficiency limits. | Dry Gas Seal Failure | Provide non-contact sealing to prevent process gas leakage to atmosphere. | ILP - Internal leakage - process medium | 1.4 Deformation | Face distortion/secondary seal mis-seating increases leakage
Centrifugal Compressor | Compress hydrocarbon gas to required discharge flow and pressure within surge margin and efficiency limits. | Impeller Failure | Increase gas kinetic energy and convert to pressure via rotor blades. | FWR - Failure while running | 2.5 Breakage | Blade fracture → sudden loss of capacity and internal damage
Centrifugal Compressor | Compress hydrocarbon gas to required discharge flow and pressure within surge margin and efficiency limits. | Impeller Failure | Increase gas kinetic energy and convert to pressure via rotor blades. | FWR - Failure while running | 2.5 Breakage | Blade fracture → sudden loss of capacity and internal damage
Centrifugal Compressor | Compress hydrocarbon gas to required discharge flow and pressure within surge margin and efficiency limits. | Impeller Failure | Increase gas kinetic energy and convert to pressure via rotor blades. | NOI - Noise | 1.2 Vibration | Aerodynamic stall/blade-pass noise indicates instability
Centrifugal Compressor | Compress hydrocarbon gas to required discharge flow and pressure within surge margin and efficiency limits. | Impeller Failure | Increase gas kinetic energy and convert to pressure via rotor blades. | NOI - Noise | 1.2 Vibration | Aerodynamic stall/blade-pass noise indicates instability
Centrifugal Compressor | Compress hydrocarbon gas to required discharge flow and pressure within surge margin and efficiency limits. | Impeller Failure | Increase gas kinetic energy and convert to pressure via rotor blades. | VIB - Vibration | 1.3 Clearance/alignment failure | Approach to rub causes rotor instability and surge risk
Centrifugal Compressor | Compress hydrocarbon gas to required discharge flow and pressure within surge margin and efficiency limits. | Impeller Failure | Increase gas kinetic energy and convert to pressure via rotor blades. | VIB - Vibration | 1.3 Clearance/alignment failure | Approach to rub causes rotor instability and surge risk
Centrifugal Compressor | Compress hydrocarbon gas to required discharge flow and pressure within surge margin and efficiency limits. | Impeller Failure | Increase gas kinetic energy and convert to pressure via rotor blades. | VIB - Vibration | 2.4 Wear | Blade wear increases imbalance and excitation
Centrifugal Compressor | Compress hydrocarbon gas to required discharge flow and pressure within surge margin and efficiency limits. | Impeller Failure | Increase gas kinetic energy and convert to pressure via rotor blades. | VIB - Vibration | 2.4 Wear | Blade wear increases imbalance and excitation
Centrifugal Compressor | Compress hydrocarbon gas to required discharge flow and pressure within surge margin and efficiency limits. | Impeller Failure | Increase gas kinetic energy and convert to pressure via rotor blades. | LOO - Very low output | 2.3 Erosion | Eroded blades shift map causing head/flow shortfall
Centrifugal Compressor | Compress hydrocarbon gas to required discharge flow and pressure within surge margin and efficiency limits. | Impeller Failure | Increase gas kinetic energy and convert to pressure via rotor blades. | LOO - Very low output | 2.3 Erosion | Eroded blades shift map causing head/flow shortfall
Centrifugal Compressor | Compress hydrocarbon gas to required discharge flow and pressure within surge margin and efficiency limits. | Impeller Failure | Increase gas kinetic energy and convert to pressure via rotor blades. | FWR - Failure while running | 2.6 Fatigue | Crack growth precipitates in-run failure
Centrifugal Compressor | Compress hydrocarbon gas to required discharge flow and pressure within surge margin and efficiency limits. | Impeller Failure | Increase gas kinetic energy and convert to pressure via rotor blades. | FWR - Failure while running | 2.6 Fatigue | Crack growth precipitates in-run failure
Centrifugal Compressor | Compress hydrocarbon gas to required discharge flow and pressure within surge margin and efficiency limits. | Impeller Failure | Increase gas kinetic energy and convert to pressure via rotor blades. | NOI - Noise | 2.3 Erosion | Surface roughness/erosion increases aero noise
Centrifugal Compressor | Compress hydrocarbon gas to required discharge flow and pressure within surge margin and efficiency limits. | Impeller Failure | Increase gas kinetic energy and convert to pressure via rotor blades. | NOI - Noise | 2.3 Erosion | Surface roughness/erosion increases aero noise
Centrifugal Compressor | Compress hydrocarbon gas to required discharge flow and pressure within surge margin and efficiency limits. | Impeller Failure | Increase gas kinetic energy and convert to pressure via rotor blades. | LOO - Very low output | 2.4 Wear | Internal wear increases recirculation and lowers output
Centrifugal Compressor | Compress hydrocarbon gas to required discharge flow and pressure within surge margin and efficiency limits. | Impeller Failure | Increase gas kinetic energy and convert to pressure via rotor blades. | LOO - Very low output | 2.4 Wear | Internal wear increases recirculation and lowers output
Centrifugal Compressor | Compress hydrocarbon gas to required discharge flow and pressure within surge margin and efficiency limits. | Local Instrumentation Failure | Measure and transmit local process/utility parameters (pressure, temperature, DP, flow) for compressor operation and protection. | AIR - Abnormal instrument reading | 3.3 Faulty signal/indication/alarm | Displayed/measured value deviates from true process variable
Centrifugal Compressor | Compress hydrocarbon gas to required discharge flow and pressure within surge margin and efficiency limits. | Local Instrumentation Failure | Measure and transmit local process/utility parameters (pressure, temperature, DP, flow) for compressor operation and protection. | AIR - Abnormal instrument reading | 3.3 Faulty signal/indication/alarm | Displayed/measured value deviates from true process variable
Centrifugal Compressor | Compress hydrocarbon gas to required discharge flow and pressure within surge margin and efficiency limits. | Local Instrumentation Failure | Measure and transmit local process/utility parameters (pressure, temperature, DP, flow) for compressor operation and protection. | CSF - Control / signal failure | 3.2 No signal/indication/alarm | Loss of signal to PLC/control causes loss of visibility/control
Centrifugal Compressor | Compress hydrocarbon gas to required discharge flow and pressure within surge margin and efficiency limits. | Local Instrumentation Failure | Measure and transmit local process/utility parameters (pressure, temperature, DP, flow) for compressor operation and protection. | CSF - Control / signal failure | 3.2 No signal/indication/alarm | Loss of signal to PLC/control causes loss of visibility/control
Centrifugal Compressor | Compress hydrocarbon gas to required discharge flow and pressure within surge margin and efficiency limits. | Local Instrumentation Failure | Measure and transmit local process/utility parameters (pressure, temperature, DP, flow) for compressor operation and protection. | CSF - Control / signal failure | 3.1 Control failure | Transmitter/positioner fault impairs control action
Centrifugal Compressor | Compress hydrocarbon gas to required discharge flow and pressure within surge margin and efficiency limits. | Local Instrumentation Failure | Measure and transmit local process/utility parameters (pressure, temperature, DP, flow) for compressor operation and protection. | CSF - Control / signal failure | 3.1 Control failure | Transmitter/positioner fault impairs control action
Centrifugal Compressor | Compress hydrocarbon gas to required discharge flow and pressure within surge margin and efficiency limits. | Local Instrumentation Failure | Measure and transmit local process/utility parameters (pressure, temperature, DP, flow) for compressor operation and protection. | SPO - Spurious operation | 3.3 Faulty signal/indication/alarm | Noise/intermittent fault drives false trips or alarms
Centrifugal Compressor | Compress hydrocarbon gas to required discharge flow and pressure within surge margin and efficiency limits. | Local Instrumentation Failure | Measure and transmit local process/utility parameters (pressure, temperature, DP, flow) for compressor operation and protection. | SPO - Spurious operation | 3.3 Faulty signal/indication/alarm | Noise/intermittent fault drives false trips or alarms
Centrifugal Compressor | Compress hydrocarbon gas to required discharge flow and pressure within surge margin and efficiency limits. | Local Instrumentation Failure | Measure and transmit local process/utility parameters (pressure, temperature, DP, flow) for compressor operation and protection. | SLL - Spurious low alarm level | 3.3 Faulty signal/indication/alarm | Bias/offset drives spurious low alarms
Centrifugal Compressor | Compress hydrocarbon gas to required discharge flow and pressure within surge margin and efficiency limits. | Local Instrumentation Failure | Measure and transmit local process/utility parameters (pressure, temperature, DP, flow) for compressor operation and protection. | SLL - Spurious low alarm level | 3.3 Faulty signal/indication/alarm | Bias/offset drives spurious low alarms
Centrifugal Compressor | Compress hydrocarbon gas to required discharge flow and pressure within surge margin and efficiency limits. | Local Instrumentation Failure | Measure and transmit local process/utility parameters (pressure, temperature, DP, flow) for compressor operation and protection. | SHH - Spurious high alarm level | 3.3 Faulty signal/indication/alarm | Bias/offset drives spurious high alarms
Centrifugal Compressor | Compress hydrocarbon gas to required discharge flow and pressure within surge margin and efficiency limits. | Local Instrumentation Failure | Measure and transmit local process/utility parameters (pressure, temperature, DP, flow) for compressor operation and protection. | SHH - Spurious high alarm level | 3.3 Faulty signal/indication/alarm | Bias/offset drives spurious high alarms
Centrifugal Compressor | Compress hydrocarbon gas to required discharge flow and pressure within surge margin and efficiency limits. | Local Instrumentation Failure | Measure and transmit local process/utility parameters (pressure, temperature, DP, flow) for compressor operation and protection. | PDE - Parameter deviation | 3.3 Faulty signal/indication/alarm | Calibration drift causes measured value to deviate from setpoint
Centrifugal Compressor | Compress hydrocarbon gas to required discharge flow and pressure within surge margin and efficiency limits. | Local Instrumentation Failure | Measure and transmit local process/utility parameters (pressure, temperature, DP, flow) for compressor operation and protection. | PDE - Parameter deviation | 3.3 Faulty signal/indication/alarm | Calibration drift causes measured value to deviate from setpoint
Centrifugal Compressor | Compress hydrocarbon gas to required discharge flow and pressure within surge margin and efficiency limits. | Local Instrumentation Failure | Measure and transmit local process/utility parameters (pressure, temperature, DP, flow) for compressor operation and protection. | AIR - Abnormal instrument reading | 3.5 Software error | Sensor drift biases reading
Centrifugal Compressor | Compress hydrocarbon gas to required discharge flow and pressure within surge margin and efficiency limits. | Local Instrumentation Failure | Measure and transmit local process/utility parameters (pressure, temperature, DP, flow) for compressor operation and protection. | AIR - Abnormal instrument reading | 3.5 Software error | Sensor drift biases reading
Centrifugal Compressor | Compress hydrocarbon gas to required discharge flow and pressure within surge margin and efficiency limits. | Local Instrumentation Failure | Measure and transmit local process/utility parameters (pressure, temperature, DP, flow) for compressor operation and protection. | PDE - Parameter deviation | 3.5 Software error | Drift leads to measured parameter deviation
Centrifugal Compressor | Compress hydrocarbon gas to required discharge flow and pressure within surge margin and efficiency limits. | Local Instrumentation Failure | Measure and transmit local process/utility parameters (pressure, temperature, DP, flow) for compressor operation and protection. | PDE - Parameter deviation | 3.5 Software error | Drift leads to measured parameter deviation
Centrifugal Compressor | Compress hydrocarbon gas to required discharge flow and pressure within surge margin and efficiency limits. | Local Instrumentation Failure | Measure and transmit local process/utility parameters (pressure, temperature, DP, flow) for compressor operation and protection. | SHH - Spurious high alarm level | 3.5 Software error | Drift drives spurious alarm threshold crossing
Centrifugal Compressor | Compress hydrocarbon gas to required discharge flow and pressure within surge margin and efficiency limits. | Local Instrumentation Failure | Measure and transmit local process/utility parameters (pressure, temperature, DP, flow) for compressor operation and protection. | SHH - Spurious high alarm level | 3.5 Software error | Drift drives spurious alarm threshold crossing
Centrifugal Compressor | Compress hydrocarbon gas to required discharge flow and pressure within surge margin and efficiency limits. | Local Instrumentation Failure | Measure and transmit local process/utility parameters (pressure, temperature, DP, flow) for compressor operation and protection. | SLL - Spurious low alarm level | 3.5 Software error | Drift drives spurious alarm threshold crossing
Centrifugal Compressor | Compress hydrocarbon gas to required discharge flow and pressure within surge margin and efficiency limits. | Local Instrumentation Failure | Measure and transmit local process/utility parameters (pressure, temperature, DP, flow) for compressor operation and protection. | SLL - Spurious low alarm level | 3.5 Software error | Drift drives spurious alarm threshold crossing
Centrifugal Compressor | Compress hydrocarbon gas to required discharge flow and pressure within surge margin and efficiency limits. | Local Instrumentation Failure | Measure and transmit local process/utility parameters (pressure, temperature, DP, flow) for compressor operation and protection. | SPO - Spurious operation | 3.4 Out of adjustment | Intermittent contacts/EMI cause false alarms
Centrifugal Compressor | Compress hydrocarbon gas to required discharge flow and pressure within surge margin and efficiency limits. | Local Instrumentation Failure | Measure and transmit local process/utility parameters (pressure, temperature, DP, flow) for compressor operation and protection. | SPO - Spurious operation | 3.4 Out of adjustment | Intermittent contacts/EMI cause false alarms
Centrifugal Compressor | Compress hydrocarbon gas to required discharge flow and pressure within surge margin and efficiency limits. | Lube Oil Cooler Failure | Reject heat from lube oil to maintain viscosity and bearing film integrity. | ELU - External leakage - utility medium | 1.4 Deformation | Gasket/tube-sheet distortion causes leaks
Centrifugal Compressor | Compress hydrocarbon gas to required discharge flow and pressure within surge margin and efficiency limits. | Lube Oil Cooler Failure | Reject heat from lube oil to maintain viscosity and bearing film integrity. | ELU - External leakage - utility medium | 1.4 Deformation | Gasket/tube-sheet distortion causes leaks
Centrifugal Compressor | Compress hydrocarbon gas to required discharge flow and pressure within surge margin and efficiency limits. | Lube Oil Cooler Failure | Reject heat from lube oil to maintain viscosity and bearing film integrity. | ELU - External leakage - utility medium | 2.2 Corrosion | Corrosion at joints leads to leakage
Centrifugal Compressor | Compress hydrocarbon gas to required discharge flow and pressure within surge margin and efficiency limits. | Lube Oil Cooler Failure | Reject heat from lube oil to maintain viscosity and bearing film integrity. | ELU - External leakage - utility medium | 2.2 Corrosion | Corrosion at joints leads to leakage
Centrifugal Compressor | Compress hydrocarbon gas to required discharge flow and pressure within surge margin and efficiency limits. | Lube Oil Cooler Failure | Reject heat from lube oil to maintain viscosity and bearing film integrity. | IHT - Insufficient heat transfer | 2.3 Erosion | Tube thinning reduces area and performance
Centrifugal Compressor | Compress hydrocarbon gas to required discharge flow and pressure within surge margin and efficiency limits. | Lube Oil Cooler Failure | Reject heat from lube oil to maintain viscosity and bearing film integrity. | IHT - Insufficient heat transfer | 2.3 Erosion | Tube thinning reduces area and performance
Centrifugal Compressor | Compress hydrocarbon gas to required discharge flow and pressure within surge margin and efficiency limits. | Lube Oil Cooler Failure | Reject heat from lube oil to maintain viscosity and bearing film integrity. | IHT - Insufficient heat transfer | 2.4 Wear | Fouling/scale reduces heat transfer coefficient
Centrifugal Compressor | Compress hydrocarbon gas to required discharge flow and pressure within surge margin and efficiency limits. | Lube Oil Cooler Failure | Reject heat from lube oil to maintain viscosity and bearing film integrity. | IHT - Insufficient heat transfer | 2.4 Wear | Fouling/scale reduces heat transfer coefficient
Centrifugal Compressor | Compress hydrocarbon gas to required discharge flow and pressure within surge margin and efficiency limits. | Lube Oil Cooler Failure | Reject heat from lube oil to maintain viscosity and bearing film integrity. | PLU - Plugged/ choked | 2.4 Wear | Particulate fouling plugs passages
Centrifugal Compressor | Compress hydrocarbon gas to required discharge flow and pressure within surge margin and efficiency limits. | Lube Oil Cooler Failure | Reject heat from lube oil to maintain viscosity and bearing film integrity. | PLU - Plugged/ choked | 2.4 Wear | Particulate fouling plugs passages
Centrifugal Compressor | Compress hydrocarbon gas to required discharge flow and pressure within surge margin and efficiency limits. | Lube Oil Cooler Failure | Reject heat from lube oil to maintain viscosity and bearing film integrity. | PDE - Parameter deviation | 3.1 Control failure | Bypass/temperature control mis-set
Centrifugal Compressor | Compress hydrocarbon gas to required discharge flow and pressure within surge margin and efficiency limits. | Lube Oil Cooler Failure | Reject heat from lube oil to maintain viscosity and bearing film integrity. | PDE - Parameter deviation | 3.1 Control failure | Bypass/temperature control mis-set
Centrifugal Compressor | Compress hydrocarbon gas to required discharge flow and pressure within surge margin and efficiency limits. | Lube Oil Cooler Failure | Reject heat from lube oil to maintain viscosity and bearing film integrity. | PLU - Plugged/ choked | 1.6 Sticking | Contamination causes blockage/stiction
Centrifugal Compressor | Compress hydrocarbon gas to required discharge flow and pressure within surge margin and efficiency limits. | Lube Oil Cooler Failure | Reject heat from lube oil to maintain viscosity and bearing film integrity. | PLU - Plugged/ choked | 1.6 Sticking | Contamination causes blockage/stiction
Centrifugal Compressor | Compress hydrocarbon gas to required discharge flow and pressure within surge margin and efficiency limits. | Lube Oil Cooler Failure | Reject heat from lube oil to maintain viscosity and bearing film integrity. | ILU - Internal leakage - utility medium | 2.5 Breakage | Tube rupture allows cross-contamination oil↔utility
Centrifugal Compressor | Compress hydrocarbon gas to required discharge flow and pressure within surge margin and efficiency limits. | Lube Oil Cooler Failure | Reject heat from lube oil to maintain viscosity and bearing film integrity. | ILU - Internal leakage - utility medium | 2.5 Breakage | Tube rupture allows cross-contamination oil↔utility
Centrifugal Compressor | Compress hydrocarbon gas to required discharge flow and pressure within surge margin and efficiency limits. | Lube Oil Cooler Failure | Reject heat from lube oil to maintain viscosity and bearing film integrity. | ILU - Internal leakage - utility medium | 2.2 Corrosion | Tube wall loss leads to internal leakage
Centrifugal Compressor | Compress hydrocarbon gas to required discharge flow and pressure within surge margin and efficiency limits. | Lube Oil Filter Failure | Remove particulates to protect bearings/seals and maintain oil cleanliness. | ELU - External leakage - utility medium | 1.5 Looseness | Seal/cover loosening leaks oil
Centrifugal Compressor | Compress hydrocarbon gas to required discharge flow and pressure within surge margin and efficiency limits. | Lube Oil Filter Failure | Remove particulates to protect bearings/seals and maintain oil cleanliness. | ELU - External leakage - utility medium | 1.5 Looseness | Seal/cover loosening leaks oil
Centrifugal Compressor | Compress hydrocarbon gas to required discharge flow and pressure within surge margin and efficiency limits. | Lube Oil Filter Failure | Remove particulates to protect bearings/seals and maintain oil cleanliness. | LOO - Low output | 1.6 Sticking | Bypass valve stuck partially open reduces filtration
Centrifugal Compressor | Compress hydrocarbon gas to required discharge flow and pressure within surge margin and efficiency limits. | Lube Oil Filter Failure | Remove particulates to protect bearings/seals and maintain oil cleanliness. | LOO - Low output | 1.6 Sticking | Bypass valve stuck partially open reduces filtration
Centrifugal Compressor | Compress hydrocarbon gas to required discharge flow and pressure within surge margin and efficiency limits. | Lube Oil Filter Failure | Remove particulates to protect bearings/seals and maintain oil cleanliness. | PLU - Plugged/ choked | 2.4 Wear | Loading/clogging elevates DP and bypass risk
Centrifugal Compressor | Compress hydrocarbon gas to required discharge flow and pressure within surge margin and efficiency limits. | Lube Oil Filter Failure | Remove particulates to protect bearings/seals and maintain oil cleanliness. | PLU - Plugged/ choked | 2.4 Wear | Loading/clogging elevates DP and bypass risk
Centrifugal Compressor | Compress hydrocarbon gas to required discharge flow and pressure within surge margin and efficiency limits. | Lube Oil Filter Failure | Remove particulates to protect bearings/seals and maintain oil cleanliness. | ELU - External leakage - utility medium | 2.2 Corrosion | Corrosion at joints causes leakage
Centrifugal Compressor | Compress hydrocarbon gas to required discharge flow and pressure within surge margin and efficiency limits. | Lube Oil Filter Failure | Remove particulates to protect bearings/seals and maintain oil cleanliness. | ELU - External leakage - utility medium | 2.2 Corrosion | Corrosion at joints causes leakage
Centrifugal Compressor | Compress hydrocarbon gas to required discharge flow and pressure within surge margin and efficiency limits. | Lube Oil Filter Failure | Remove particulates to protect bearings/seals and maintain oil cleanliness. | LOO - Low output | 2.4 Wear | Component wear reduces delivered flow/pressure
Centrifugal Compressor | Compress hydrocarbon gas to required discharge flow and pressure within surge margin and efficiency limits. | Lube Oil Filter Failure | Remove particulates to protect bearings/seals and maintain oil cleanliness. | LOO - Low output | 2.4 Wear | Component wear reduces delivered flow/pressure
Centrifugal Compressor | Compress hydrocarbon gas to required discharge flow and pressure within surge margin and efficiency limits. | Lube Oil Filter Failure | Remove particulates to protect bearings/seals and maintain oil cleanliness. | PLU - Plugged/ choked | 1.6 Sticking | Contamination causes blockage/stiction
Centrifugal Compressor | Compress hydrocarbon gas to required discharge flow and pressure within surge margin and efficiency limits. | Lube Oil Filter Failure | Remove particulates to protect bearings/seals and maintain oil cleanliness. | PLU - Plugged/ choked | 1.6 Sticking | Contamination causes blockage/stiction
Centrifugal Compressor | Compress hydrocarbon gas to required discharge flow and pressure within surge margin and efficiency limits. | Lube Oil Pump Failure | Supply pressurized lube oil flow to bearings and seals under all operating states. | FTS - Failure to start on demand | 1.6 Sticking | Pump seizure prevents rotation
Centrifugal Compressor | Compress hydrocarbon gas to required discharge flow and pressure within surge margin and efficiency limits. | Lube Oil Pump Failure | Supply pressurized lube oil flow to bearings and seals under all operating states. | FTS - Failure to start on demand | 1.6 Sticking | Pump seizure prevents rotation
Centrifugal Compressor | Compress hydrocarbon gas to required discharge flow and pressure within surge margin and efficiency limits. | Lube Oil Pump Failure | Supply pressurized lube oil flow to bearings and seals under all operating states. | FTS - Failure to start on demand | 4.1 Short circuiting | Starter/contactor failure prevents pump start
Centrifugal Compressor | Compress hydrocarbon gas to required discharge flow and pressure within surge margin and efficiency limits. | Lube Oil Pump Failure | Supply pressurized lube oil flow to bearings and seals under all operating states. | FTS - Failure to start on demand | 4.1 Short circuiting | Starter/contactor failure prevents pump start
Centrifugal Compressor | Compress hydrocarbon gas to required discharge flow and pressure within surge margin and efficiency limits. | Lube Oil Pump Failure | Supply pressurized lube oil flow to bearings and seals under all operating states. | FWR - Failure while running | 2.5 Breakage | Internal breakage causes trip/flow loss
Centrifugal Compressor | Compress hydrocarbon gas to required discharge flow and pressure within surge margin and efficiency limits. | Lube Oil Pump Failure | Supply pressurized lube oil flow to bearings and seals under all operating states. | FWR - Failure while running | 2.5 Breakage | Internal breakage causes trip/flow loss
Centrifugal Compressor | Compress hydrocarbon gas to required discharge flow and pressure within surge margin and efficiency limits. | Lube Oil Pump Failure | Supply pressurized lube oil flow to bearings and seals under all operating states. | LOO - Low output | 1.3 Clearance/alignment failure | Internal clearances too high reduce capacity
Centrifugal Compressor | Compress hydrocarbon gas to required discharge flow and pressure within surge margin and efficiency limits. | Lube Oil Pump Failure | Supply pressurized lube oil flow to bearings and seals under all operating states. | LOO - Low output | 1.3 Clearance/alignment failure | Internal clearances too high reduce capacity
Centrifugal Compressor | Compress hydrocarbon gas to required discharge flow and pressure within surge margin and efficiency limits. | Lube Oil Pump Failure | Supply pressurized lube oil flow to bearings and seals under all operating states. | LOO - Low output | 2.4 Wear | Wear of elements reduces flow/pressure
Centrifugal Compressor | Compress hydrocarbon gas to required discharge flow and pressure within surge margin and efficiency limits. | Lube Oil Pump Failure | Supply pressurized lube oil flow to bearings and seals under all operating states. | LOO - Low output | 2.4 Wear | Wear of elements reduces flow/pressure
Centrifugal Compressor | Compress hydrocarbon gas to required discharge flow and pressure within surge margin and efficiency limits. | Lube Oil Pump Failure | Supply pressurized lube oil flow to bearings and seals under all operating states. | PDE - Parameter deviation | 3.1 Control failure | Faulty pressure control strategy causes instability
Centrifugal Compressor | Compress hydrocarbon gas to required discharge flow and pressure within surge margin and efficiency limits. | Lube Oil Pump Failure | Supply pressurized lube oil flow to bearings and seals under all operating states. | PDE - Parameter deviation | 3.1 Control failure | Faulty pressure control strategy causes instability
Centrifugal Compressor | Compress hydrocarbon gas to required discharge flow and pressure within surge margin and efficiency limits. | Lube Oil Pump Failure | Supply pressurized lube oil flow to bearings and seals under all operating states. | FWR - Failure while running | 2.6 Fatigue | Fatigue crack leads to in-run failure
Centrifugal Compressor | Compress hydrocarbon gas to required discharge flow and pressure within surge margin and efficiency limits. | Lube Oil Pump Failure | Supply pressurized lube oil flow to bearings and seals under all operating states. | FWR - Failure while running | 2.6 Fatigue | Fatigue crack leads to in-run failure
Centrifugal Compressor | Compress hydrocarbon gas to required discharge flow and pressure within surge margin and efficiency limits. | Lube Oil Pump Failure | Supply pressurized lube oil flow to bearings and seals under all operating states. | PDE - Parameter deviation | 3.2 No signal/indication/alarm | Lost pressure signal to controller
Centrifugal Compressor | Compress hydrocarbon gas to required discharge flow and pressure within surge margin and efficiency limits. | Lube Oil Pump Failure | Supply pressurized lube oil flow to bearings and seals under all operating states. | PDE - Parameter deviation | 3.2 No signal/indication/alarm | Lost pressure signal to controller
Centrifugal Compressor | Compress hydrocarbon gas to required discharge flow and pressure within surge margin and efficiency limits. | Lube Oil Pump Failure | Supply pressurized lube oil flow to bearings and seals under all operating states. | NOI - Noise | 1.2 Vibration | Pump unbalance increases audible noise
Centrifugal Compressor | Compress hydrocarbon gas to required discharge flow and pressure within surge margin and efficiency limits. | Lube Oil Pump Failure | Supply pressurized lube oil flow to bearings and seals under all operating states. | NOI - Noise | 1.5 Looseness | Mechanical looseness generates noise
Centrifugal Compressor | Compress hydrocarbon gas to required discharge flow and pressure within surge margin and efficiency limits. | Lube Oil Pump Failure | Supply pressurized lube oil flow to bearings and seals under all operating states. | NOI - Noise | 2.3 Erosion | Impeller/hydraulic erosion causes cavitation-like noise
Centrifugal Compressor | Compress hydrocarbon gas to required discharge flow and pressure within surge margin and efficiency limits. | NDE Bearing Failure | Support rotor radial/thrust load at non-drive end; maintain axial position. | FWR - Failure while running | 2.5 Breakage | Cage/pad failure causes rapid degradation
Centrifugal Compressor | Compress hydrocarbon gas to required discharge flow and pressure within surge margin and efficiency limits. | NDE Bearing Failure | Support rotor radial/thrust load at non-drive end; maintain axial position. | FWR - Failure while running | 2.5 Breakage | Cage/pad failure causes rapid degradation
Centrifugal Compressor | Compress hydrocarbon gas to required discharge flow and pressure within surge margin and efficiency limits. | NDE Bearing Failure | Support rotor radial/thrust load at non-drive end; maintain axial position. | NOI - Noise | 2.4 Wear | Pad wear/edge loading generates noise
Centrifugal Compressor | Compress hydrocarbon gas to required discharge flow and pressure within surge margin and efficiency limits. | NDE Bearing Failure | Support rotor radial/thrust load at non-drive end; maintain axial position. | NOI - Noise | 2.4 Wear | Pad wear/edge loading generates noise
Centrifugal Compressor | Compress hydrocarbon gas to required discharge flow and pressure within surge margin and efficiency limits. | NDE Bearing Failure | Support rotor radial/thrust load at non-drive end; maintain axial position. | VIB - Vibration | 1.6 Sticking | Oil starvation leads to micro-seizure and vibration rise
Centrifugal Compressor | Compress hydrocarbon gas to required discharge flow and pressure within surge margin and efficiency limits. | NDE Bearing Failure | Support rotor radial/thrust load at non-drive end; maintain axial position. | VIB - Vibration | 1.6 Sticking | Oil starvation leads to micro-seizure and vibration rise
Centrifugal Compressor | Compress hydrocarbon gas to required discharge flow and pressure within surge margin and efficiency limits. | NDE Bearing Failure | Support rotor radial/thrust load at non-drive end; maintain axial position. | FWR - Failure while running | 2.6 Fatigue | Crack growth precipitates in-run failure
Centrifugal Compressor | Compress hydrocarbon gas to required discharge flow and pressure within surge margin and efficiency limits. | NDE Bearing Failure | Support rotor radial/thrust load at non-drive end; maintain axial position. | FWR - Failure while running | 2.6 Fatigue | Crack growth precipitates in-run failure
Centrifugal Compressor | Compress hydrocarbon gas to required discharge flow and pressure within surge margin and efficiency limits. | NDE Bearing Failure | Support rotor radial/thrust load at non-drive end; maintain axial position. | NOI - Noise | 2.3 Erosion | Surface roughness/erosion increases aero noise
Centrifugal Compressor | Compress hydrocarbon gas to required discharge flow and pressure within surge margin and efficiency limits. | NDE Bearing Failure | Support rotor radial/thrust load at non-drive end; maintain axial position. | NOI - Noise | 2.3 Erosion | Surface roughness/erosion increases aero noise
Centrifugal Compressor | Compress hydrocarbon gas to required discharge flow and pressure within surge margin and efficiency limits. | NDE Bearing Failure | Support rotor radial/thrust load at non-drive end; maintain axial position. | OHE - Overheating | 1.3 Clearance/alignment failure | Rub/edge loading elevates metal temp
Centrifugal Compressor | Compress hydrocarbon gas to required discharge flow and pressure within surge margin and efficiency limits. | NDE Bearing Failure | Support rotor radial/thrust load at non-drive end; maintain axial position. | OHE - Overheating | 1.3 Clearance/alignment failure | Rub/edge loading elevates metal temp
Centrifugal Compressor | Compress hydrocarbon gas to required discharge flow and pressure within surge margin and efficiency limits. | NDE Bearing Failure | Support rotor radial/thrust load at non-drive end; maintain axial position. | VIB - Vibration | 1.5 Looseness | Mechanical looseness excites rotor vibration
Centrifugal Compressor | Compress hydrocarbon gas to required discharge flow and pressure within surge margin and efficiency limits. | NDE Bearing Failure | Support rotor radial/thrust load at non-drive end; maintain axial position. | VIB - Vibration | 1.5 Looseness | Mechanical looseness excites rotor vibration
Centrifugal Compressor | Compress hydrocarbon gas to required discharge flow and pressure within surge margin and efficiency limits. | Recycle/Anti-surge Valve Failure | Bypass flow to maintain surge margin; open rapidly on surge approach per control demand. | FTC - Failure to close on demand | 1.6 Sticking | Stiction prevents tight shutoff after event
Centrifugal Compressor | Compress hydrocarbon gas to required discharge flow and pressure within surge margin and efficiency limits. | Recycle/Anti-surge Valve Failure | Bypass flow to maintain surge margin; open rapidly on surge approach per control demand. | FTC - Failure to close on demand | 1.6 Sticking | Stiction prevents tight shutoff after event
Centrifugal Compressor | Compress hydrocarbon gas to required discharge flow and pressure within surge margin and efficiency limits. | Recycle/Anti-surge Valve Failure | Bypass flow to maintain surge margin; open rapidly on surge approach per control demand. | FTC - Failure to close on demand | 2.4 Wear | Seat wear increases required travel and deadband
Centrifugal Compressor | Compress hydrocarbon gas to required discharge flow and pressure within surge margin and efficiency limits. | Recycle/Anti-surge Valve Failure | Bypass flow to maintain surge margin; open rapidly on surge approach per control demand. | FTC - Failure to close on demand | 2.4 Wear | Seat wear increases required travel and deadband
Centrifugal Compressor | Compress hydrocarbon gas to required discharge flow and pressure within surge margin and efficiency limits. | Recycle/Anti-surge Valve Failure | Bypass flow to maintain surge margin; open rapidly on surge approach per control demand. | FTO - Failure to open on demand | 1.6 Sticking | Stiction/seat adhesion delays opening
Centrifugal Compressor | Compress hydrocarbon gas to required discharge flow and pressure within surge margin and efficiency limits. | Recycle/Anti-surge Valve Failure | Bypass flow to maintain surge margin; open rapidly on surge approach per control demand. | FTO - Failure to open on demand | 1.6 Sticking | Stiction/seat adhesion delays opening
Centrifugal Compressor | Compress hydrocarbon gas to required discharge flow and pressure within surge margin and efficiency limits. | Recycle/Anti-surge Valve Failure | Bypass flow to maintain surge margin; open rapidly on surge approach per control demand. | FTO - Failure to open on demand | 3.1 Control failure | Positioner/controller fault delays response
Centrifugal Compressor | Compress hydrocarbon gas to required discharge flow and pressure within surge margin and efficiency limits. | Recycle/Anti-surge Valve Failure | Bypass flow to maintain surge margin; open rapidly on surge approach per control demand. | FTO - Failure to open on demand | 3.1 Control failure | Positioner/controller fault delays response
Centrifugal Compressor | Compress hydrocarbon gas to required discharge flow and pressure within surge margin and efficiency limits. | Recycle/Anti-surge Valve Failure | Bypass flow to maintain surge margin; open rapidly on surge approach per control demand. | FTR - Failure to regulate | 1.3 Clearance/alignment failure | Linkage/positioner miscalibration causes offset
Centrifugal Compressor | Compress hydrocarbon gas to required discharge flow and pressure within surge margin and efficiency limits. | Recycle/Anti-surge Valve Failure | Bypass flow to maintain surge margin; open rapidly on surge approach per control demand. | FTR - Failure to regulate | 1.3 Clearance/alignment failure | Linkage/positioner miscalibration causes offset
Centrifugal Compressor | Compress hydrocarbon gas to required discharge flow and pressure within surge margin and efficiency limits. | Recycle/Anti-surge Valve Failure | Bypass flow to maintain surge margin; open rapidly on surge approach per control demand. | LCP - Leakage in closed position | 1.5 Looseness | Packing relaxation allows leakage
Centrifugal Compressor | Compress hydrocarbon gas to required discharge flow and pressure within surge margin and efficiency limits. | Recycle/Anti-surge Valve Failure | Bypass flow to maintain surge margin; open rapidly on surge approach per control demand. | LCP - Leakage in closed position | 1.5 Looseness | Packing relaxation allows leakage
Centrifugal Compressor | Compress hydrocarbon gas to required discharge flow and pressure within surge margin and efficiency limits. | Rundown Tank Failure | Provide lube oil reservoir for coast-down lubrication and serve as buffer/storage for the lube oil system. | ELU - External leakage - process medium | 2.2 Corrosion | External corrosion at welds/flanges enables leak paths
Centrifugal Compressor | Compress hydrocarbon gas to required discharge flow and pressure within surge margin and efficiency limits. | Rundown Tank Failure | Provide lube oil reservoir for coast-down lubrication and serve as buffer/storage for the lube oil system. | ELU - External leakage - process medium | 2.2 Corrosion | External corrosion at welds/flanges enables leak paths
Centrifugal Compressor | Compress hydrocarbon gas to required discharge flow and pressure within surge margin and efficiency limits. | Rundown Tank Failure | Provide lube oil reservoir for coast-down lubrication and serve as buffer/storage for the lube oil system. | ELU - External leakage - process medium | 1.5 Looseness | Bolt/cover relaxation reduces gasket compression, causing leaks
Centrifugal Compressor | Compress hydrocarbon gas to required discharge flow and pressure within surge margin and efficiency limits. | Rundown Tank Failure | Provide lube oil reservoir for coast-down lubrication and serve as buffer/storage for the lube oil system. | ELU - External leakage - process medium | 1.5 Looseness | Bolt/cover relaxation reduces gasket compression, causing leaks
Centrifugal Compressor | Compress hydrocarbon gas to required discharge flow and pressure within surge margin and efficiency limits. | Rundown Tank Failure | Provide lube oil reservoir for coast-down lubrication and serve as buffer/storage for the lube oil system. | ILU - Internal leakage - process medium | 1.4 Deformation | Partition/connection deformation enables internal bypass/leakage
Centrifugal Compressor | Compress hydrocarbon gas to required discharge flow and pressure within surge margin and efficiency limits. | Rundown Tank Failure | Provide lube oil reservoir for coast-down lubrication and serve as buffer/storage for the lube oil system. | ILU - Internal leakage - process medium | 1.4 Deformation | Partition/connection deformation enables internal bypass/leakage
Centrifugal Compressor | Compress hydrocarbon gas to required discharge flow and pressure within surge margin and efficiency limits. | Rundown Tank Failure | Provide lube oil reservoir for coast-down lubrication and serve as buffer/storage for the lube oil system. | ILU - Internal leakage - process medium | 2.5 Breakage | Crack in internal structures allows cross-leakage
Centrifugal Compressor | Compress hydrocarbon gas to required discharge flow and pressure within surge margin and efficiency limits. | Rundown Tank Failure | Provide lube oil reservoir for coast-down lubrication and serve as buffer/storage for the lube oil system. | ILU - Internal leakage - process medium | 2.5 Breakage | Crack in internal structures allows cross-leakage
Centrifugal Compressor | Compress hydrocarbon gas to required discharge flow and pressure within surge margin and efficiency limits. | Rundown Tank Failure | Provide lube oil reservoir for coast-down lubrication and serve as buffer/storage for the lube oil system. | STD - Structural deficiency | 2.8 Burst | Shell crack or localized thinning risks loss of containment
Centrifugal Compressor | Compress hydrocarbon gas to required discharge flow and pressure within surge margin and efficiency limits. | Rundown Tank Failure | Provide lube oil reservoir for coast-down lubrication and serve as buffer/storage for the lube oil system. | STD - Structural deficiency | 2.8 Burst | Shell crack or localized thinning risks loss of containment
Centrifugal Compressor | Compress hydrocarbon gas to required discharge flow and pressure within surge margin and efficiency limits. | Rundown Tank Failure | Provide lube oil reservoir for coast-down lubrication and serve as buffer/storage for the lube oil system. | PDE - Parameter deviation | 2.4 Wear | Sludge build-up reduces effective volume causing apparent level/temp deviation
Centrifugal Compressor | Compress hydrocarbon gas to required discharge flow and pressure within surge margin and efficiency limits. | Rundown Tank Failure | Provide lube oil reservoir for coast-down lubrication and serve as buffer/storage for the lube oil system. | PDE - Parameter deviation | 2.4 Wear | Sludge build-up reduces effective volume causing apparent level/temp deviation
Centrifugal Compressor | Compress hydrocarbon gas to required discharge flow and pressure within surge margin and efficiency limits. | Rundown Tank Failure | Provide lube oil reservoir for coast-down lubrication and serve as buffer/storage for the lube oil system. | PLU - Plugged/ choked | 2.4 Wear | Blocked drain/breather restricts flow and tank breathing
Centrifugal Compressor | Compress hydrocarbon gas to required discharge flow and pressure within surge margin and efficiency limits. | Rundown Tank Failure | Provide lube oil reservoir for coast-down lubrication and serve as buffer/storage for the lube oil system. | PLU - Plugged/ choked | 2.4 Wear | Blocked drain/breather restricts flow and tank breathing
Centrifugal Compressor | Compress hydrocarbon gas to required discharge flow and pressure within surge margin and efficiency limits. | Rundown Tank Failure | Provide lube oil reservoir for coast-down lubrication and serve as buffer/storage for the lube oil system. | PDE - Parameter deviation | 3.1 Control failure | Bypass/temperature control mis-set
Centrifugal Compressor | Compress hydrocarbon gas to required discharge flow and pressure within surge margin and efficiency limits. | Rundown Tank Failure | Provide lube oil reservoir for coast-down lubrication and serve as buffer/storage for the lube oil system. | PDE - Parameter deviation | 3.1 Control failure | Bypass/temperature control mis-set
Centrifugal Compressor | Compress hydrocarbon gas to required discharge flow and pressure within surge margin and efficiency limits. | Rundown Tank Failure | Provide lube oil reservoir for coast-down lubrication and serve as buffer/storage for the lube oil system. | PLU - Plugged/ choked | 1.6 Sticking | Contamination causes blockage/stiction
Centrifugal Compressor | Compress hydrocarbon gas to required discharge flow and pressure within surge margin and efficiency limits. | Rundown Tank Failure | Provide lube oil reservoir for coast-down lubrication and serve as buffer/storage for the lube oil system. | PLU - Plugged/ choked | 1.6 Sticking | Contamination causes blockage/stiction
Centrifugal Compressor | Compress hydrocarbon gas to required discharge flow and pressure within surge margin and efficiency limits. | Seal Gas Panel Failure | Condition and control seal gas pressure/flow to dry gas seals. | CSF - Control / signal failure | 3.2 No signal/indication/alarm | Loss of DP/flow indication blinds control
Centrifugal Compressor | Compress hydrocarbon gas to required discharge flow and pressure within surge margin and efficiency limits. | Seal Gas Panel Failure | Condition and control seal gas pressure/flow to dry gas seals. | CSF - Control / signal failure | 3.2 No signal/indication/alarm | Loss of DP/flow indication blinds control
Centrifugal Compressor | Compress hydrocarbon gas to required discharge flow and pressure within surge margin and efficiency limits. | Seal Gas Panel Failure | Condition and control seal gas pressure/flow to dry gas seals. | ELP - External leakage - process medium | 1.5 Looseness | Fittings/valves loose leading to leaks
Centrifugal Compressor | Compress hydrocarbon gas to required discharge flow and pressure within surge margin and efficiency limits. | Seal Gas Panel Failure | Condition and control seal gas pressure/flow to dry gas seals. | ELP - External leakage - process medium | 1.5 Looseness | Fittings/valves loose leading to leaks
Centrifugal Compressor | Compress hydrocarbon gas to required discharge flow and pressure within surge margin and efficiency limits. | Seal Gas Panel Failure | Condition and control seal gas pressure/flow to dry gas seals. | ELP - External leakage - process medium | 2.2 Corrosion | Corrosion at fittings causes leak paths
Centrifugal Compressor | Compress hydrocarbon gas to required discharge flow and pressure within surge margin and efficiency limits. | Seal Gas Panel Failure | Condition and control seal gas pressure/flow to dry gas seals. | ELP - External leakage - process medium | 2.2 Corrosion | Corrosion at fittings causes leak paths
Centrifugal Compressor | Compress hydrocarbon gas to required discharge flow and pressure within surge margin and efficiency limits. | Seal Gas Panel Failure | Condition and control seal gas pressure/flow to dry gas seals. | ELP - External leakage - process medium | 2.4 Wear | Packing wear increases leakage
Centrifugal Compressor | Compress hydrocarbon gas to required discharge flow and pressure within surge margin and efficiency limits. | Seal Gas Panel Failure | Condition and control seal gas pressure/flow to dry gas seals. | ELP - External leakage - process medium | 2.4 Wear | Packing wear increases leakage
Centrifugal Compressor | Compress hydrocarbon gas to required discharge flow and pressure within surge margin and efficiency limits. | Seal Gas Panel Failure | Condition and control seal gas pressure/flow to dry gas seals. | PDE - Parameter deviation | 2.4 Wear | Filter element loading reduces flow
Centrifugal Compressor | Compress hydrocarbon gas to required discharge flow and pressure within surge margin and efficiency limits. | Seal Gas Panel Failure | Condition and control seal gas pressure/flow to dry gas seals. | PDE - Parameter deviation | 2.4 Wear | Filter element loading reduces flow
Centrifugal Compressor | Compress hydrocarbon gas to required discharge flow and pressure within surge margin and efficiency limits. | Seal Gas Panel Failure | Condition and control seal gas pressure/flow to dry gas seals. | PDE - Parameter deviation | 3.1 Control failure | Incorrect DP/flow leads to seal starvation or overflush
Centrifugal Compressor | Compress hydrocarbon gas to required discharge flow and pressure within surge margin and efficiency limits. | Seal Gas Panel Failure | Condition and control seal gas pressure/flow to dry gas seals. | PDE - Parameter deviation | 3.1 Control failure | Incorrect DP/flow leads to seal starvation or overflush
Centrifugal Compressor | Compress hydrocarbon gas to required discharge flow and pressure within surge margin and efficiency limits. | Seal Gas Panel Failure | Condition and control seal gas pressure/flow to dry gas seals. | SPO - Spurious operation | 3.2 No signal/indication/alarm | False low-flow alarms
Centrifugal Compressor | Compress hydrocarbon gas to required discharge flow and pressure within surge margin and efficiency limits. | Seal Gas Panel Failure | Condition and control seal gas pressure/flow to dry gas seals. | SPO - Spurious operation | 3.2 No signal/indication/alarm | False low-flow alarms
Centrifugal Compressor | Compress hydrocarbon gas to required discharge flow and pressure within surge margin and efficiency limits. | Seal Gas Panel Failure | Condition and control seal gas pressure/flow to dry gas seals. | SPO - Spurious operation | 3.3 Faulty signal/indication/alarm | False low DP/flow alarms
Centrifugal Compressor | Compress hydrocarbon gas to required discharge flow and pressure within surge margin and efficiency limits. | Seal Gas Panel Failure | Condition and control seal gas pressure/flow to dry gas seals. | SPO - Spurious operation | 3.3 Faulty signal/indication/alarm | False low DP/flow alarms
Centrifugal Compressor | Compress hydrocarbon gas to required discharge flow and pressure within surge margin and efficiency limits. | Shaft Failure | Transmit torque from driver to rotor components, maintaining concentricity. | FWR - Failure while running | 2.5 Breakage | Shaft fracture → catastrophic trip
Centrifugal Compressor | Compress hydrocarbon gas to required discharge flow and pressure within surge margin and efficiency limits. | Shaft Failure | Transmit torque from driver to rotor components, maintaining concentricity. | FWR - Failure while running | 2.5 Breakage | Shaft fracture → catastrophic trip
Centrifugal Compressor | Compress hydrocarbon gas to required discharge flow and pressure within surge margin and efficiency limits. | Shaft Failure | Transmit torque from driver to rotor components, maintaining concentricity. | VIB - Vibration | 1.3 Clearance/alignment failure | Runout increases seal/bearing load and rub risk
Centrifugal Compressor | Compress hydrocarbon gas to required discharge flow and pressure within surge margin and efficiency limits. | Shaft Failure | Transmit torque from driver to rotor components, maintaining concentricity. | VIB - Vibration | 1.3 Clearance/alignment failure | Runout increases seal/bearing load and rub risk
Centrifugal Compressor | Compress hydrocarbon gas to required discharge flow and pressure within surge margin and efficiency limits. | Shaft Failure | Transmit torque from driver to rotor components, maintaining concentricity. | VIB - Vibration | 2.6 Fatigue | Crack growth induces sub-synchronous vibration
Centrifugal Compressor | Compress hydrocarbon gas to required discharge flow and pressure within surge margin and efficiency limits. | Shaft Failure | Transmit torque from driver to rotor components, maintaining concentricity. | VIB - Vibration | 2.6 Fatigue | Crack growth induces sub-synchronous vibration
Centrifugal Compressor | Compress hydrocarbon gas to required discharge flow and pressure within surge margin and efficiency limits. | Shaft Failure | Transmit torque from driver to rotor components, maintaining concentricity. | FWR - Failure while running | 2.6 Fatigue | Crack growth precipitates in-run failure
Centrifugal Compressor | Compress hydrocarbon gas to required discharge flow and pressure within surge margin and efficiency limits. | Shaft Failure | Transmit torque from driver to rotor components, maintaining concentricity. | FWR - Failure while running | 2.6 Fatigue | Crack growth precipitates in-run failure
Centrifugal Compressor | Compress hydrocarbon gas to required discharge flow and pressure within surge margin and efficiency limits. | Shaft Failure | Transmit torque from driver to rotor components, maintaining concentricity. | NOI - Noise | 2.3 Erosion | Surface roughness/erosion increases aero noise
Centrifugal Compressor | Compress hydrocarbon gas to required discharge flow and pressure within surge margin and efficiency limits. | Shaft Failure | Transmit torque from driver to rotor components, maintaining concentricity. | NOI - Noise | 2.3 Erosion | Surface roughness/erosion increases aero noise

## Sheet1
Symptom
ELP - External leakage - process medium
ILP - Internal leakage - process medium
PDE - Parameter deviation
STD - Structural deficiency
FWR - Failure while running
NOI - Noise
SLP - Slippage
VIB - Vibration
OHE - Overheating
PLU - Plugged/ choked
SPO - Spurious operation
LOO - Very low output
AIR - Abnormal instrument reading
CSF - Control / signal failure
SLL - Spurious low alarm level
SHH - Spurious high alarm level
ELU - External leakage - utility medium
IHT - Insufficient heat transfer
ILU - Internal leakage - utility medium
LOO - Low output
FTS - Failure to start on demand
FTC - Failure to close on demand
FTO - Failure to open on demand
FTR - Failure to regulate
LCP - Leakage in closed position
ELU - External leakage - process medium
ILU - Internal leakage - process medium