## Sheet1
WTT ID | Work instruction task | Maintainable Item | # |  | Reporting Question | Failure Modes | Failure Mechanism
PM00248A | 2.a.1 | *General Condition | Q1 | PM00248A-Q1 | Are there any signs of general condition issues, corrosion debris, dirt, or leaks? [Y/N] | STD - Structural deficiency | 2.2 Corrosion
PM00248A | 2.a.2 | *Instrumentation | Q2 | PM00248A-Q2 | Are there any damaged or broken instruments? [Y/N] | BRD - Breakdown | 2.5 Breakage
PM00248A | 2.a.3 | *Drains Baseplates | Q3 | PM00248A-Q3 | Are the drains baseplates unobstructed? [Y/N] | PLU - Plugged/ choked | 5.1 Blockage/plugged
PM00248A | 2.b.1 | *Piping | Q4 | PM00248A-Q4 | Are there any signs of leaks, loose tubing, damage, corrosion, or excessive dirt on the piping? [Y/N] | ELP - External leakage - process medium | 2.2 Corrosion
PM00248A | 2.b.2 | *Valves | Q5 | PM00248A-Q5 | Are the valves free from corrosion and are the stems in good condition? [Y/N] | STD - Structural deficiency | 2.2 Corrosion
PM00248A | 2.c.1 | *Lubricating Oil Pump/Motor | Q6 | PM00248A-Q6 | Is there any unusual or excessive noise, vibration, or temperature from the lubricating oil pump/motor? [Y/N] | NOI - Noise | 2.7 Overheating
PM00248A | 2.c.2 | *Oil Accumulator/Rundown Tank | Q7 | PM00248A-Q7 | Are there any leaks or damages on the oil accumulator/rundown tank? [Y/N] | ELU - External leakage - utility medium | 1.1 Leakage
PM00248A | 2.c.3 | *Oil Cooler | Q8 | PM00248A-Q8 | Are there any external leaks on the oil cooler? [Y/N] | ELU - External leakage - utility medium | 1.1 Leakage
PM00248A | 2.c.4 | *Lube Oil Return Sight Glass | Q9 | PM00248A-Q9 | Is the lube oil return sight glass clean, and is there any oil discoloration or foaming? [Y/N] | SBU - Sludge build-up | 5.2 Contamination
PM00248A | 2.c.5 | *Duplex Strainer Equalizing Valve | Q10 | PM00248A-Q10 | Is the duplex strainer equalizing valve opened to prevent overpressure? [Y/N] | ELU - External leakage - utility medium | 1.1 Leakage
PM00248A | 2.c.6 | *PSV Discharge Sight Glasses | Q11 | PM00248A-Q11 | Is there any abnormal oil flow indicating the PSV is blocked in the open position? [Y/N] | PLU - Plugged/ choked | 5.1 Blockage/plugged
PM00248A | 2.c.7 | *Mineral Oil Vapor Separator | Q12 | PM00248A-Q12 | Is there any abnormal oil accumulation in the compartments before and after the filter cartridge, including the flame arrestor? [Y/N] | SBU - Sludge build-up | 5.2 Contamination
PM00248A | 2.d.1 | *Gauges and Indicators | Q13 | PM00248A-Q13 | Are the gauges and indicators operating correctly? [Y/N] | AIR - Abnormal instrument reading | 3.3 Faulty signal/indication/alarm
PM00248A | 2.d.2 | *Secondary Seal Drain Lines | Q14 | PM00248A-Q14 | Is there any condensate or liquid in the secondary seal drain lines? [Y/N] | ILU - Internal leakage - utility medium | 1.1 Leakage
PM00248A | 2.d.3 | *Secondary or Tertiary Seal | Q15 | PM00248A-Q15 | Is there any liquid in the secondary seal drain line indicating premature failure of the seal? [Y/N] | ILU - Internal leakage - utility medium | 1.1 Leakage
PM00248A | 2.e.1 | *Centrifugal Compressor | Q16 | PM00248A-Q16 | Is the centrifugal compressor free from leaks, loose tubing, damage, corrosion, or excessive dirt? [Y/N] | ELP - External leakage - process medium | 2.2 Corrosion
PM00248A | 2.e.2 | *Centrifugal Compressor | Q17 | PM00248A-Q17 | Is the centrifugal compressor free of unusual noise, vibration, or excessive temperature? [Y/N] | NOI - Noise | 2.7 Overheating
PM00248A | 3.a.1 | *Lubricating Oil Filter | Q18 | PM00248A-Q18 | Is the lubricating oil filter differential pressure recorded? [Y/N] | PLU - Plugged/ choked | 5.1 Blockage/plugged
PM00248A | 3.a.4 | *Lubricating Oil Cooler | Q19 | PM00248A-Q19 | Is the lubricating oil temperature at cooler inlet and outlet recorded? [Y/N] | IHT - Insufficient heat transfer | 2.7 Overheating
PM00248A | 3.a.7 | *Lubricating Oil Tank | Q20 | PM00248A-Q20 | Was the lubricant topped up and the quantity, type, and date recorded? [Y/N] | LOO - Low output | 5.2 Contamination
PM00248A | 3.a.8 | *Lubricating Oil Tank | Q21 | PM00248A-Q21 | Is the oil tank pressure recorded? [Y/N] | PDE - Parameter deviation | 3.4 Out of adjustment
PM00248A | 3.b.1 | *Sealing System | Q22 | PM00248A-Q22 | Are the seal gas parameters at primary vent recorded? [Y/N] | PDE - Parameter deviation | 3.4 Out of adjustment
PM00248A | 3.b.2 | *Sealing System | Q23 | PM00248A-Q23 | Are the seal gas pressure and temperature at Dry Gas Seal inlet recorded? [Y/N] | PDE - Parameter deviation | 3.4 Out of adjustment
PM00248A | 3.b.3 | *Sealing System | Q24 | PM00248A-Q24 | Is the primary seal gas/buffer gas/inert gas filter differential pressure recorded? [Y/N] | PLU - Plugged/ choked | 5.1 Blockage/plugged
PM00248A | 3.b.4 | *Sealing System | Q25 | PM00248A-Q25 | Was the filter changed over and cartridge replaced if necessary? [Y/N] | PLU - Plugged/ choked | 5.1 Blockage/plugged
PM00248A | 3.b.5 | *Sealing System | Q26 | PM00248A-Q26 | Is the clean strainer differential pressure recorded after filter change over? [Y/N] | PLU - Plugged/ choked | 5.1 Blockage/plugged
PM00248A | 3.b.6 | *Sealing System | Q27 | PM00248A-Q27 | Are the inert gas/buffer gas parameters recorded? [Y/N] | PDE - Parameter deviation | 3.4 Out of adjustment
Note on G12: [Threaded comment] Your version of Excel allows you to read this threaded comment; however, any edits to it will get removed if the file is opened in a newer version of Excel. Learn more: https://go.microsoft.com/fwlink/?linkid=870924 Comment: Trocar por internal leakage
Note on C15: [Threaded comment] Your version of Excel allows you to read this threaded comment; however, any edits to it will get removed if the file is opened in a newer version of Excel. Learn more: https://go.microsoft.com/fwlink/?linkid=870924 Comment: Juntar como Dry gas seal
Note on C19: [Threaded comment] Your version of Excel allows you to read this threaded comment; however, any edits to it will get removed if the file is opened in a newer version of Excel. Learn more: https://go.microsoft.com/fwlink/?linkid=870924 Comment: Valido somente para onde nao tem monitoramento instrumentado - MANTER!
Note on H32: [Threaded comment] Your version of Excel allows you to read this threaded comment; however, any edits to it will get removed if the file is opened in a newer version of Excel. Learn more: https://go.microsoft.com/fwlink/?linkid=870924 Comment: Incorreto
Note on H37: [Threaded comment] Your version of Excel allows you to read this threaded comment; however, any edits to it will get removed if the file is opened in a newer version of Excel. Learn more: https://go.microsoft.com/fwlink/?linkid=870924 Comment: Não faz sentido para o Breakdown